## Sheet1
| Model / Specification | Unit Price (Approx.) | Qty. | Notes | Reference Link
Main Parts
Knob
| TLV493D-Triple Kit (Including TLV493D-Triple & U9 Chip on PCB) |  | 1 |  | https://www.aliexpress.us/item/3256813173164495.html?gatewayAdapt=glo2usa4itemAdapt
PCB Fabrication
| Mini II PCB | - | 1 |  | https://github.com/Cityforest2000/SpaceKat-V3-Mini2/blob/main/Gerber_SpaceKat_Mini_II_2026-03-11.zip
MCU
| ESP32-S3-WROOM-1U-N16R8 |  | 1
| Antenna, IPEX Gen 1 connector, ultra-small, 3 cm cable |  | 1
Electronic Components
| Resistor, 0 Ω, 0805 SMD |  | 1
| Resistor, 100 kΩ, 0603 SMD (1 MΩ also works) |  | 2
| Resistor, 100 Ω, 0603 SMD |  | 3
| Resistor, 10 kΩ, 0603 SMD |  | 2
| Resistor, 22 Ω, 0603 SMD |  | 2
| Resistor, 5.1 kΩ, 0603 SMD |  | 2
| Resistor, 1 kΩ, 0603 SMD |  | 1
| Capacitor, 10 µF, 10 V, 0805 SMD |  | 1
| Capacitor, 10 µF, 10 V, 0603 SMD |  | 2
| Capacitor, 22 µF, 10 V, 0805 SMD |  | 1
| Capacitor, 100 nF, 10 V, 0603 SMD |  | 8
| Inductor, 2.2 µH (2R2), fully shielded, 0520 |  | 1
| WS2812B programmable LED, 0807 SMD |  | 6
| Blue LED, 0603 |  | 1
| Green LED, 0603 |  | 1
| Tactile switches (2 on each side) |  | 4
| Slide switch |  | 1
| Dedicated IC (U9) |  | 1 | Included in the TLV493D kit
| Li-ion battery, 2500–4000 mAh |  | 1 | Dimensions no larger than 55 × 80 mm; thickness no more than 5.5 mm. Ask the seller to fit the connector terminals.
| USB Type-C, 16-pin connector |  | 1
| Tactile switch, B3U-1000P |  | 3
| ETA6093S2F, SOT-23-5, battery charging management IC |  | 1
| Schottky diode, SL, B5819WS, SOD-323 |  | 1
| Soft-latch power switch, GEK100_00, SOT-23-6 |  | 1
| LDO regulator, ME6217C33P5G, SOT-89-5 |  | 1
Magnets | 5 × 6 mm round magnet |  | 3 |  | Spring height varies by batch. You can use 6 mm + 1 mm magnets to adjust the height.
| 5 × 1 mm round magnet |  | 10
Cables and Connectors
| 6-pin, 1.25 mm-pitch cable, 8–10 cm |  | 1
| 6-pin, 1.25 mm-pitch right-angle connector |  | 1
| 2-pin, 1.25 mm-pitch cable, 8–10 cm, female |  | 1
| 4-pin magnetic keyed connector, 2.3 mm pitch (one pair) |  | 1
Fasteners
| Knurled nut, M2 × 2 × 3 |  | 3 | (choose this or the next item)
| SMD nut, M2 × 4 × 0.5, 3 × 1.5 |  | 3 | (choose this or the previous item)
| Knurled nut, M2 × 3 × 3.2 |  | 6
| Machine screw, M2 × 4 |  | 10
| Machine screw, M2 × 3 |  | 10
| Self-tapping screw, M1.7 × 3 |  | 20
| Self-tapping screw, M1.7 × 4 |  | 10
| Self-tapping screw, M1.7 × 5 |  | 10
| Self-tapping screw, M2 × 4 |  | 10
| Spring, 0.6 × 8 × 15 (for the standard-height knob) |  | 3
Please refer to the manual for explanations of the items in this table.
This list may contain inaccuracies or omissions. Thank you for your understanding, and for reporting any issues or suggesting corrections.