## Sheet1
| Model / Specification | Unit Price (Reference) | Qty. | Notes | Reference Link
Main Parts
Knob
| TLV493D-Triple Kit (Including TLV493D-Triple & U9 Chip on PCB) |  | 1 |  | https://www.aliexpress.us/item/3256813173164495.html?gatewayAdapt=glo2usa4itemAdapt
PCB Fabrication
| Mini II PCB | - | 1 |  | https://github.com/Cityforest2000/SpaceKat-V3-Mini2/blob/main/Gerber_SpaceKat_Mini_II_Lite_2026-03-11.zip
MCU
| ESP32-S3 SuperMini |  | 1
Electronic Components
| 0 Ω resistor, 0603 SMD |  | 1
| 0 Ω resistor, 0805 SMD |  | 2
| 100 Ω resistor, 0805 SMD |  | 2
| 4.7 µF, 10 V capacitor, 0805 SMD |  | 1
| WS2812B programmable LED, 3030 SMD |  | 4
| Tactile switch (2 each for left and right) |  | 4
| Slide switch |  | 1
| Dedicated IC (U9) | - | 1 | Included in the TLV493D kit
| Li-ion battery, 2500–4000 mAh |  | 1 | Dimensions must not exceed 55 × 80 mm, with a thickness of 5.5 mm or less. Ask the seller to attach the connector.
Magnets | 5 × 6 mm round magnet |  | 3 |  | Spring heights may vary between batches. You can use 6 mm + 1 mm magnets to adjust the height.
| 5 × 1 mm round magnet |  | 10
Cables and Connectors
| 6-pin, 1.25 mm-pitch cable, 8–10 cm |  | 1
| 6-pin, 1.25 mm-pitch right-angle connector |  | 1
| 2-pin, 1.25 mm-pitch cable, 8–10 cm, female |  | 1
| 4-pin keyed magnetic connector, 2.3 mm pitch (pair) |  | 1
Fasteners
| Knurled nut, M2 × 2 × 3 mm |  | 3
| Knurled nut, M2 × 3 × 3.2 mm |  | 6
| Machine screw, M2 × 4 mm |  | 10
| Machine screw, M2 × 3 mm |  | 10
| Self-tapping screw, M1.7 × 3 mm |  | 20
| Self-tapping screw, M1.7 × 4 mm |  | 10
| Self-tapping screw, M1.7 × 5 mm |  | 10
| Self-tapping screw, M2 × 4 mm |  | 10
| Spring, 0.6 × 8 × 15 mm (for the standard-height knob) |  | 3
Refer to the manual for help understanding the items in this table.
This list may contain inaccuracies or omissions due to my limited experience and resources. Thank you for your understanding, and please share any corrections or feedback.